## Sheet1
eCombi EEV2 Pool Pump
eCombi EEV2 Pump Energy Saving Guide
Step 1 | Enter Pool Size | Average Length | 9
|  | Average Width | 4.5
|  | Average Depth | 1.2
| Total Litres |  | 48600
Step 2 | Select electricity Cost (Cents per kWhr) |  | 28
Step 3 | Select your current size pump (horse power) |  | 1.5 | hp
87.32%
SAVING!
Step 4 | Enter the hours your current pump operates each day | Summer | 8
|  | Winter | 8
Step 5 | eCombi EEV2 Energy Efficient Pool Pump |  | EEV2 Pump
Step 6 | Select operating speed |  | Low
| Current complete water turnovers each day (summer) |  | 2.963
| EEV2 Water Turnovers each day (summer) |  | 1.989
0
0
0
0
0
0
| Estimated Annual Power cost of your current pump |  |  |  |  | 1209.6
| eCombi EEV2 Pump |  |  |  |  | 153.3428
| Annual Saving based on your current operating hours |  |  |  |  | 1056.2572
| Monthly Saving based on your NEW operating hours |  |  |  |  | 88.0214
* Factory Pre Set Speeds are user adjustable to suit the individual pool
**** | Annual CO2 emissions from Conventional Pump | CO2 at 1.1kg/kw hr |  |  |  | 4818 | kgs
**** | Annual CO2 emissions from Viron eVo Pump |  |  |  |  | 610.785 | kgs
| Annual Greenhouse Gas Reduction |  |  |  |  | 4207.215 | kgs
| Annual Carbon Balloon Reduction (50gms of CO2 per balloon) |  |  |  |  | 84144.3004 | balloons
Notes: | Based on emissions from power produced by coal fired power plants
For sufficient chlorination and circulation, pump will usually need to operate for 8hrs /day

## Data (hidden)
hp | litres |  |  | Speed | RPM | kW/hr | L/min | l/hr
0.75 | 200 |  |  | Low | 1440 | 0.29 | 200 | 12000 |  | 122 | 0.122
1 | 250 |  |  | high | 2880 | 1.49 | 400 | 24000 |  | 443
1.5 | 300
2 | 400
300 | Litres per minute
1.5 | kW/hour
8.288 | cents per hour P300 operating costs
12 | P300 hours per day
| Annual cost | Summer |  |  | Winter |  |  |  |  | Summer
|  | Jan | Feb | Mar | Apr | May | Jun | Jul | Aug | Sep | Oct | Nov | Dec
1.5hp | 1209.6 | 50.4 | 50.4 | 50.4 | 50.4 | 50.4 | 50.4 | 50.4 | 50.4 | 50.4 | 50.4 | 50.4 | 50.4
diff. | 1056.2572 | 44.0107 | 44.0107 | 44.0107 | 44.0107 | 44.0107 | 44.0107 | 44.0107 | 44.0107 | 44.0107 | 44.0107 | 44.0107 | 44.0107
#REF! | 153.3428 | 6.3893 | 6.3893 | 6.3893 | 6.3893 | 6.3893 | 6.3893 | 6.3893 | 6.3893 | 6.3893 | 6.3893 | 6.3893 | 6.3893 |  |  |  | NEW
| Defaults | Winter Apr: Default selected; Winter Jul: Personal; Winter Aug: Selected Speed; Summer Sep: Factor; Summer Oct: Max Pump Flow; Summer Nov: Selected Ltrs/min; Summer Dec: Max. Pump Watts | Selected kW/hr | Selected Watts/hr | CO2 at 1.1kg/kw/yr
| Low | Summer Feb: High; Summer Mar: ref.; Winter May: Sys. Min; Winter Jun: Sys. Max; Winter Jul: Speed
EEV2 Pump | 1440 |  | 2880 | 2 | 1440 | 1440 | 2880 | 1450 | 1450 | 0.50347 | 400 | 201.3889 | 1490 | 0.19016 | 190.1572 | 610.785
| kW/day | Summer Jan: CO2 at 1.1kg/kw hr; Summer Feb: p.a
current pump | 12 | Summer Jan: 13.2; Summer Feb: 4818
Eco | 2.32 | Summer Jan: 2.552; Summer Feb: 931.48
Cleaning | 11.92 | Summer Jan: 13.112; Summer Feb: 4785.88
Turbo | 0 | Summer Jan: 0; Summer Feb: 0
Model | Model check | Factor | High |  | Low | Speed check | Result | kW/day | CO2 at 1.1kg/kw hr | p.a |  |  |  | OLD
EEV2Pump | EEV2Pump | Watts | 1490 |  | 290 | 5 | 290 | 2.32 | 2.552 | 931.48 |  | #REF!